## MB527RD
MB527RD SERIES
Electrical Characteristics
Parameter | 6W | 12W | 24W
Input voltage range (V-AC/Hz) | 220~240/50~60 | 220~240/50~60 | 220~240/50~60
System input power (W) | 6 | 12 | 24
Power factor | 0.5 | 0.5 | 0.5
LED module type | With separate ballast | With separate ballast | With separate ballast
LED module structure | Integrated | Integrated | Integrated
Optical Characteristics
Parameter | 6W | 12W | 24W
Light Source | SMD5630 LED | SMD5630 LED | SMD5630 LED
Nominal luminous Flux (Lm) | 420 | 840 | 1680
Nominal system luminous efficiency (Lm/W) | 70 | 70 | 70
Number of LEDs (pcs) | 12 | 24 | 48
Nominal color temperature (°K) | 3000-6000 | 3000-6000 | 3000-6000
Color rendering index (Ra) | 70 | 70 | 70
Lumen maintenance factor at 1000 hours | 98% | 98% | 98%
Lumen maintenance group at 6000 hours | A | A | A
Light distribution angle (degrees) | 120 | 120 | 120
Mechanical Characteristics
Parameter | 6W | 12W | 24W
CUT-OUT(mm) | 85 | 100 | 145
Dimension(mm) | 110*50 | 132*70 | 175*105
Material (PC) | Aluminum | Aluminum | Aluminum
Ingress Protection (IP) | 20 | 20 | 20
Weight (Kg) | 0.18 | 0.55 | 0.67
General Characteristics
Parameter | 6W | 12W | 24W
Rated life in ambient temperature 25 °C | 50000(hrs) | 50000(hrs) | 50000(hrs)
Rated life in ambient temperature 45 °C | 30000(hrs) | 30000(hrs) | 30000(hrs)
Maximum junction temperature LED (°C) | 125 | 125 | 125
Humidity range (%) | 10~90RH | 10~90RH | 10~90RH
Ambient temperature range (°C) | -20 ~ +45 | -20 ~ +45 | -20 ~ +45
Product Code
Nominal Power | 6W | 12W | 24W
Product Code | MB006-527 RD | MB012-527 RD | MB024-527 RD
Photometric Data
Dimension