## MBD020
Electrical Characteristics
Parameter | 8W | 15W | 30W | 40W
Input voltage range (V-AC/Hz) | 85~265/50~60 | 85~265/50~60 | 85~265/50~60 | 85~265/50~60
System input power (W) | 8 | 15 | 30 | 40
Power factor | 0.5 | 0.5 | 0.9 | 0.9
LED module type | With separate ballast | With separate ballast | With separate ballast | With separate ballast
LED module structure | Integrated | Integrated | Integrated | Integrated
Optical Characteristics
Parameter | 8W | 15W | 30W | 40W
Light Source | COB LED | COB LED | COB LED | COB LED
Nominal luminous Flux (Lm) | 650 | 1200 | 2400 | 3200
Nominal system luminous efficiency (Lm/W) | 81 | 80 | 80 | 80
Number of LEDs (pcs) | 1 | 1 | 1 | 1
Nominal color temperature (°K) | 2800-6200 | 2800-6200 | 2800-6200 | 2800-6200
Color rendering index (Ra) | 80 | 80 | 80 | 80
Lumen maintenance factor at 1000 hours | 98% | 98% | 98% | 98%
Lumen maintenance group at 6000 hours | A | A | A | A
Light distribution angle (degrees) | 24 | 24 | 24 | 24
Mechanical Characteristics
Parameter | 8W | 15W | 30W | 40W
CUT-OUT(mm) | 70 | 100 | 150 | 180
Dimension(mm) | 100*60 | 120*72 | 170*86 | 215*86
Material (PC) | Aluminum | Aluminum | Aluminum | Aluminum
Ingress Protection (IP) | 55 | 55 | 55 | 55
Weight (Kg) | 0.14 | 0.26 | 0.57 | 0.8
General Characteristics
Parameter | 8W | 15W | 30W | 40W
Rated life in ambient temperature 25 °C | 50000 (hrs) | 50000 (hrs) | 50000 (hrs) | 50000 (hrs)
Rated life in ambient temperature 45 °C | 35000 (hrs) | 35000 (hrs) | 35000 (hrs) | 35000 (hrs)
Maximum junction temperature LED (°C) | 120 | 120 | 120 | 120
Humidity range (%) | 10~90RH | 10~90RH | 10~90RH | 10~90RH
Ambient temperature range (°C) | -20 ~ +45 | -20 ~ +45 | -20 ~ +45 | -20 ~ +45
Product Code
Nominal Power | 8W | 15W | 30W | 40W
Product Code | MBD020-8W | MBD020-15W | MBD020-30W | MBD020-40W
Photometric Data
Dimension
drawing image like the sample
Related Products