## NG33RD
NG33RD SERIES
Electrical Characteristics
Parameter | 7W | 12W | 18W
Input voltage range (V-AC/Hz) | 85-265/50-60 | 85-265/50-60 | 85-265/50-60
System input power (W) | 7 | 12 | 18
Power factor | 0.5 | 0.5 | 0.5
LED module type | With separate ballast | With separate ballast | With separate ballast
LED module structure | Integrated | Integrated | Integrated
Optical Characteristics
Parameter | 7W | 12W | 18W
Light Source | SMD | SMD | SMD
Nominal luminous Flux (Lm) | 511 | 900 | 1440
Nominal system luminous efficiency (Lm/W) | 73 | 75 | 80
Number of LEDs (pcs) | 14+14 | 24+24 | 90+90
Nominal color temperature (°K) | 3000+6000 | 3000+6000 | 3000+6000
Color rendering index (Ra) | 80 | 80 | 80
Lumen maintenance factor at 1000 hours | 95% | 95% | 95%
Lumen maintenance group at 6000 hours | A | A | A
Light distribution angle (degrees) | 120 | 120 | 120
Mechanical Characteristics
Parameter | 7W | 12W | 18W
CUT-OUT(mm) | 80 | 120 | 160
Dimension(mm) | 120*40 | 160*40 | 200*40
Material (PC) | Aluminum | Aluminum | Aluminum
Ingress Protection (IP) | 20 | 20 | 20
Weight (Kg) | 0.29 | 0.5 | 0.74
General Characteristics
Parameter | 7W | 12W | 18W
Rated life in ambient temperature 25 °C | 50000 (hrs) | 50000 (hrs) | 50000 (hrs)
Rated life in ambient temperature 45 °C | 35000 (hrs) | 35000 (hrs) | 35000 (hrs)
Maximum junction temperature LED (°C) | 110 | 110 | 110
Humidity range (%) | 10~90RH | 10~90RH | 10~90RH
Ambient temperature range (°C) | -20 ~ +45 | -20 ~ +45 | -20 ~ +45
Product Code
Nominal Power | 7W | 12W | 18W
Product Code | 20161007 | 20161012 | 20161018
Photometric Data
Dimension
Drawing Image like the sample in high quality file
PRODUCT PICTURE