## MBD015
MBD015 SERIES
Electrical Characteristics
Parameter | 10W | 18W | 30W | 40W
Input voltage range (V-AC/Hz) | 85-265/50-60 | 85-265/50-60 | 85-265/50-60 | 85-265/50-60
System input power (W) | 10 | 18 | 30 | 40
Power factor | 0.5 | 0.5 | 0.9 | 0.9
LED module type | With separate ballast | With separate ballast | With separate ballast | With separate ballast
LED module structure | Integrated | Integrated | Integrated | Integrated
Optical Characteristics
Parameter | 10W | 18W | 30W | 40W
Light Source | SMD | SMD | SMD | SMD
Nominal luminous Flux (Lm) | 600 | 1080 | 1800 | 2400
Nominal system luminous efficiency (Lm/W) | 60 | 60 | 60 | 60
Number of LEDs (pcs) | 20 | 36 | 60 | 80
Nominal color temperature (°K) | 2800-6200 | 2800-6200 | 2800-6200 | 2800-6200
Color rendering index (Ra) | 70 | 70 | 70 | 70
Lumen maintenance factor at 1000 hours | 95% | 95% | 95% | 95%
Lumen maintenance group at 6000 hours | A | A | A | A
Light distribution angle (degrees) | 120 | 120 | 120 | 120
Mechanical Characteristics
Parameter | 10W | 18W | 30W | 40W
CUT-OUT(mm) | 70 | 100 | 150 | 180
Dimension(mm) | 100*60 | 120*72 | 170*86 | 200*86
Material (PC) | Aluminum | Aluminum | Aluminum | Aluminum
Ingress Protection (IP) | 55 | 55 | 55 | 55
Weight (Kg) | 0.13 | 0.24 | 0.55 | 0.78
General Characteristics
Parameter | 10W | 18W | 30W | 40W
Rated life in ambient temperature 25 °C | 50000 (hrs) | 50000 (hrs) | 50000 (hrs) | 50000 (hrs)
Rated life in ambient temperature 45 °C | 35000 (hrs) | 35000 (hrs) | 35000 (hrs) | 35000 (hrs)
Maximum junction temperature LED (°C) | 110 | 110 | 110 | 110
Humidity range (%) | 10~90RH | 10~90RH | 10~90RH | 10~90RH
Ambient temperature range (°C) | -20 ~ +45 | -20 ~ +45 | -20 ~ +45 | -20 ~ +45
Product Code
Nominal Power | 10W | 18W | 30W | 40W
Product Code | MB10 D015 | MB18 D015 | MB30 D015 | MB40 D015
Photometric Data
Dimension
PRODUCT PICTURE