## D005
MBD005 SERIES
Electrical Characteristics
Parameter | 5W | 10W | 15W
Input voltage range (V-AC/Hz) | 22-240/50-60 | 22-240/50-60 | 22-240/50-60
System input power (W) | 5 | 10 | 15
Power factor | 0.5 | 0.5 | 0.5
LED module type | With separate ballast | With separate ballast | With separate ballast
LED module structure | Integrated | Integrated | Integrated
Optical Characteristics
Parameter | 5W | 10W | 15W
Light Source | COB LED | COB LED | COB LED
Nominal luminous Flux (Lm) | 350 | 700 | 1050
Nominal system luminous efficiency (Lm/W) | 70 | 70 | 70
Number of LEDs (pcs) | 1 | 1 | 1
Nominal color temperature (°K) | 2800-6200 | 2800-6200 | 2800-6200
Color rendering index (Ra) | 70 | 70 | 70
Lumen maintenance factor at 1000 hours | 95% | 95% | 95%
Lumen maintenance group at 6000 hours | A | A | A
Light distribution angle (degrees) | 30 | 30 | 30
Mechanical Characteristics
Parameter | 5W | 10W | 15W
CUT-OUT(mm) | 80*80 | 170*80 | 260*80
Dimension(mm) | 90*90*75 | 180*90*75 | 270*90*75
Material (PC) | Aluminum | Aluminum | Aluminum
Ingress Protection (IP) | 20 | 20 | 20
Weight (Kg) | 0.29 | 0.51 | 0.8
General Characteristics
Parameter | 5W | 10W | 15W
Rated life in ambient temperature 25 °C | 50000 (hrs) | 50000 (hrs) | 50000 (hrs)
Rated life in ambient temperature 45 °C | 35000 (hrs) | 35000 (hrs) | 35000 (hrs)
Maximum junction temperature LED (°C) | 120 | 120 | 120
Humidity range (%) | 10~90RH | 10~90RH | 10~90RH
Ambient temperature range (°C) | -20 ~ +45 | -20 ~ +45 | -20 ~ +45
Product Code
Nominal Power | 5W | 10W | 15W
Product Code | MB D005 5W | MB D005 10W | MB D005 15W
Photometric Data
Dimension
drawing image like the sample
Related Products