## NRA
NRA SERIES
Parameter | 7W | 10W | 16W | 25W | 30W | 42W
Input voltage range (V-AC/Hz) 输入电压 | 85-265/50-60 | 85-265/50-60 | 85-265/50-60 | 85-265/50-60 | 85-265/50-60 | 85-265/50-60
System input power (W) 输入功率 | 7 | 10 | 16 | 25 | 30 | 42
Power factor 功率因素 | 0.6 | 0.6 | 0.6 | 0.6 | 0.6 | 0.6
LED module type | LED PANEL LIGHT | LED PANEL LIGHT | LED PANEL LIGHT | LED PANEL LIGHT | LED PANEL LIGHT | LED PANEL LIGHT
LED module structure 灯珠模板结构 | Integrated | Integrated | Integrated | Integrated | Integrated | Integrated
Optical Characteristics
Parameter | 7W | 10W | 16W | 25W | 30W | 42W
Light Source 光源 | SMD | SMD | SMD | SMD | SMD | SMD
Nominal luminous Flux (Lm) 流明 | 450lm | 550lm | 1050lm | 1780lm | 2500lm | 3500lm
Nominal system luminous efficiency (Lm/W)光效 | 55lm/w | 50lm/w | 60lm/w | 73lm/w | 76lm/w | 80lm/w
Number of LEDs (pcs) 灯珠颗数 | 35 | 50 | 80 | 125 | 150 | 210
Nominal color temperature (°K) 常规色温 | 3000-6000 | 3000-6000 | 3000-6000 | 3000-6000 | 3000-6000 | 3000-6000
Color rendering index (Ra) 显指 | 75 | 75 | 75 | 75 | 75 | 75
Lumen maintenance factor at 1000 hours 流明因素 | 98% | 98% | 98% | 98% | 98% | 98%
Lumen maintenance group at 6000 hours流明维护 | A | A | A | A | A | A
Light distribution angle (degrees) 发光角度 | 120 | 120 | 120 | 120 | 120 | 120
Mechanical Characteristics
Parameter | 7W | 10W | 16W | 25W | 30W | 42W
CUT-OUT(mm) 开孔尺寸 | Φ75 | Φ75 | Φ95 | Φ140 | Φ160 | Φ190
Dimension(mm) 灯体尺寸 | Φ100*30 | Φ100*30 | Φ120*30 | Φ170*30 | Φ200*30 | Φ230*30
Material (PC) 材质 | Aluminum | Aluminum | Aluminum | Aluminum | Aluminum | Aluminum
Ingress Protection (IP) 进口保护 | 20 | 20 | 20 | 20 | 20 | 20
Weight (Kg) 重量 | 0.1 | 0.1 | 0.135 | 0.225 | 0.325 | 0.415
General Characteristics
Parameter | 7W | 10W | 16W | 25W | 30W | 42W
Rated life in ambient temperature 25 °环境温度 | 50000 (hrs) | 50000 (hrs) | 50000 (hrs) | 50000 (hrs) | 50000 (hrs) | 50000 (hrs)
Rated life in ambient temperature 45 °C | 35000 (hrs) | 35000 (hrs) | 35000 (hrs) | 35000 (hrs) | 35000 (hrs) | 35000 (hrs)
Maximum junction temperature LED (°C)灯珠最大节温 | 125 | 125 | 125 | 125 | 125 | 125
Humidity range (%)湿度范围 | 10~90RH | 10~90RH | 10~90RH | 10~90RH | 10~90RH | 10~90RH
Ambient temperature range (°C)环境温度范围 | -20 ~ +45 | -20 ~ +45 | -20 ~ +45 | -20 ~ +45 | -20 ~ +45 | -20 ~ +45
Product Code
Nominal Power | 7W | 10W | 16W | 25W | 30W | 42W
Product Code | MB NRA007 | MB NRA10 | MB NRA 16 | MB NRA 25 | MB NRA 30 | MB NRA 42
Photometric Data
Dimension
Drawing Image like the sample in high quality file