## T010
T010 SERIES
Electrical Characteristics
Parameter | 15W | 40W
Input voltage range (V-AC/Hz) | 85-265/50-60 | 85-265/50-60
System input power (W) | 15 | 40
Power factor | 0.5 | 0.9
LED module type | With separate ballast | With separate ballast
LED module structure | Integrated | Integrated
Optical Characteristics
Parameter | 15W | 40W
Light Source | COB LED | COB LED
Nominal luminous Flux (Lm) | 1200 | 3200
Nominal system luminous efficiency (Lm/W) | 80 | 80
Number of LEDs (pcs) | 1 | 1
Nominal color temperature (°K) | 2800-6200 | 2800-6200
Color rendering index (Ra) | 80 | 80
Lumen maintenance factor at 1000 hours | 95% | 95%
Lumen maintenance group at 6000 hours | A | A
Light distribution angle (degrees) | 24 | 30
Mechanical Characteristics
Parameter | 15W | 40W
CUT-OUT(mm) | 130 | 170
Dimension(mm) | 140*110 | 190*150
Material (PC) | Aluminum | Aluminum
Ingress Protection (IP) | 20 | 20
Weight (Kg) | 0.52 | 1.83
General Characteristics
Parameter | 15W | 40W
Rated life in ambient temperature 25 °C | 50000 (hrs) | 50000 (hrs)
Rated life in ambient temperature 45 °C | 35000 (hrs) | 35000 (hrs)
Maximum junction temperature LED (°C) | 120 | 120
Humidity range (%) | 10~90RH | 10~90RH
Ambient temperature range (°C) | -20 ~ +45 | -20 ~ +45
Product Code
Nominal Power | 15W | 40W
Product Code | MB015-T010 | MB040-T010
Photometric Data
Dimension
drawing image like the sample
Related Products